## NACA0012
Lift and Drag Coefficient Data for NACA 0012 Airfoil Section
from: R.E. Sheldahl and P. C. Klimas, "Aerodynamic characteristics of seven symmetrical airfoil sections through 180-degree angle of attack for use in the aerodynamic analysis of vertical axis wind turbines", Sandia National Laboratories Report, SAND80-2114, 1981
Re=1x106 |  |  | Re=2x106 |  |  | Re=5x106
a (deg) | Cl | Cd | a (deg) | Cl | Cd | a (deg) | Cl | Cd
0 | 0 | 0.0065 | 0 | 0 | 0.0064 | 0 | 0 | 0.0064
1 | 0.11 | 0.0066 | 1 | 0.11 | 0.0064 | 1 | 0.11 | 0.0064
2 | 0.22 | 0.0068 | 2 | 0.22 | 0.0066 | 2 | 0.22 | 0.0066
3 | 0.33 | 0.0071 | 3 | 0.33 | 0.0069 | 3 | 0.33 | 0.0068
4 | 0.44 | 0.0078 | 4 | 0.44 | 0.0073 | 4 | 0.44 | 0.0072
5 | 0.55 | 0.0091 | 5 | 0.55 | 0.0081 | 5 | 0.55 | 0.0076
6 | 0.66 | 0.0101 | 6 | 0.66 | 0.009 | 6 | 0.66 | 0.0081
7 | 0.77 | 0.011 | 7 | 0.77 | 0.0097 | 7 | 0.77 | 0.0086
8 | 0.88 | 0.0119 | 8 | 0.88 | 0.0105 | 8 | 0.88 | 0.0092
9 | 0.9661 | 0.0134 | 9 | 0.99 | 0.0113 | 9 | 0.99 | 0.0098
10 | 1.0512 | 0.0147 | 10 | 1.0727 | 0.0128 | 10 | 1.1 | 0.0106
11 | 1.1097 | 0.0162 | 11 | 1.1539 | 0.014 | 11 | 1.1842 | 0.0118
12 | 1.1212 | 0.018 | 12 | 1.2072 | 0.0155 | 12 | 1.2673 | 0.013
13 | 1.0487 | 0.02 | 13 | 1.2169 | 0.0172 | 13 | 1.3242 | 0.0143
14 | 0.8846 | 0.0222 | 14 | 1.1614 | 0.0191 | 14 | 1.3423 | 0.0159
15 | 0.7108 | 0.0245 | 15 | 1.0478 | 0.0213 | 15 | 1.3093 | 0.0177
16 | 0.606 | 0.128 | 16 | 0.9221 | 0.0237 | 16 | 1.2195 | 0.0198
17 | 0.5906 | 0.231 | 17 | 0.7826 | 0.138 | 17 | 1.0365 | 0.0229
18 | 0.603 | 0.252 | 18 | 0.7163 | 0.252 | 18 | 0.9054 | 0.148
19 | 0.6334 | 0.274 | 19 | 0.7091 | 0.274 | 19 | 0.8412 | 0.274
20 | 0.6716 | 0.297 | 20 | 0.7269 | 0.297 | 20 | 0.8233 | 0.297
21 | 0.7162 | 0.32 | 21 | 0.7595 | 0.32 | 21 | 0.8327 | 0.32
22 | 0.7613 | 0.344 | 22 | 0.7981 | 0.344 | 22 | 0.8563 | 0.344
23 | 0.8097 | 0.369 | 23 | 0.8429 | 0.369 | 23 | 0.8903 | 0.369
24 | 0.8589 | 0.394 | 24 | 0.8882 | 0.394 | 24 | 0.9295 | 0.394
25 | 0.9093 | 0.42 | 25 | 0.9352 | 0.42 | 25 | 0.9718 | 0.42
26 | 0.9618 | 0.446 | 26 | 0.9842 | 0.446 | 26 | 1.0193 | 0.446
27 | 1.0144 | 0.473 | 27 | 1.0355 | 0.473 | 27 | 1.068 | 0.473
30 | 0.915 | 0.57 | 30 | 0.915 | 0.57 | 30 | 0.915 | 0.57
35 | 1.02 | 0.745 | 35 | 1.02 | 0.745 | 35 | 1.02 | 0.745
40 | 1.075 | 0.92 | 40 | 1.075 | 0.92 | 40 | 1.075 | 0.92
45 | 1.085 | 1.075 | 45 | 1.085 | 1.075 | 45 | 1.085 | 1.075
50 | 1.04 | 1.215 | 50 | 1.04 | 1.215 | 50 | 1.04 | 1.215
55 | 0.965 | 1.345 | 55 | 0.965 | 1.345 | 55 | 0.965 | 1.345
60 | 0.875 | 1.47 | 60 | 0.875 | 1.47 | 60 | 0.875 | 1.47
65 | 0.765 | 1.575 | 65 | 0.765 | 1.575 | 65 | 0.765 | 1.575
70 | 0.65 | 1.665 | 70 | 0.65 | 1.665 | 70 | 0.65 | 1.665
75 | 0.515 | 1.735 | 75 | 0.515 | 1.735 | 75 | 0.515 | 1.735
80 | 0.37 | 1.78 | 80 | 0.37 | 1.78 | 80 | 0.37 | 1.78
85 | 0.22 | 1.8 | 85 | 0.22 | 1.8 | 85 | 0.22 | 1.8
90 | 0.07 | 1.8 | 90 | 0.07 | 1.8 | 90 | 0.07 | 1.8